## Sheet1
RG's Speed Calculator for racing mowers
Notes for using this spreadsheet.
This can be used for both tractors and bugs and for both V and toothed belt drives.
The first calculator is for straight run drives, i.e. no layshaft. If you have a layshaft use the second calculator.
As the calculator uses ratios between the pulleys you can enter either the number of teeth or the diameter of pulley.
The T drive is based on the standard one that most people use. If yours is different, just change the ratio.
The calculator does not taker into account either belt slippage or rear wheel spin!
The calculator works on the basis that the drive train is a set of gears. In other words the rear wheels turn relative to engine RPM - if the engine is running at maximum revs, the mower will not go any faster!
Straight through drive train
|  | Front | Rear
| Revs | Pulley | Pulley |  | T drive ratio |  | Tyre size |  | MPH
| 5000 | 100 | 200 |  | 2.78 |  | 15 |  | 38
Layshaft
|  | Front | Layshaft pulleys |  |  | Rear
| Revs | Pulley | Input | Output |  | Pulley |  | T drive ratio |  | Tyre size | MPH
| 5000 | 80 | 80 | 85 |  | 180 |  | 2.78 |  | 15 | 36
Layshaft T drive
|  | Front | Layshaft pulleys |  |  | Rear
| Revs | Pulley | Input | Output |  | Pulley |  | T drive ratio |  | Tyre size | MPH
| 5000 | 95 | 80 | 75 |  | 150 |  | 3.33 |  | 15 | 38